## Sheet1
SDS | Description | Trigger | Actuation | STC | Procedure | Pass criteria | Gherkin_Manual | Gherkin_Model
COM01-02-879 | Diagnostic Window shall be activated for MCU when: - Hybrid_CAN Network status is active - EDSU Fault Unlatching Mechanism is not requested (please refer to SDS ENM01-07 req [2300]) - Quick Network communication response time has elapsed (Wake Up MCU + debounce time) - Messages received from MCU | NNetworksResponseValidZc1(bit3) = True && Quick response time elapsed && NFaultUnlatchRequestMCU = 0x0 latch && neMotorROutboard is received | Diag Window MCU = Enabled | COM01-02-3941 | NNetworksResponseValidZc1(bit3) = True && Quick response time elapsed && NFaultUnlatchRequestMCU = 0x0 latch && neMotorROutboard is received | Diag Window MCU = Enabled | Feature: COM01-02-879 Scenario Outline: COM01-02-3941 When <Hybrid_CAN Network status> is active And <EDSU Fault Unlatching Mechanism> is not requested And <Quick Network communication response time> has elapsed And <Messages received> from MCU Then the <Diagnostic Window> is enabled Examples: ¦ Hybrid_CAN Network status ¦ EDSU Fault Unlatching Mechanism ¦ Quick Network communication response time ¦ Messages received ¦ Diagnostic Window ¦ ¦ NNetworksResponseValidZc1(bit3) ¦ NFaultUnlatchRequestMCU ¦ Quick response time elapsed ¦ neMotorROutboard ¦ Diag Window MCU ¦ ¦ True ¦ False ¦ 100 ¦ isvalid ¦ True ¦
VST01-03-479 | ZC1 ASW shall transition to RUN if any of the up reasons become active whilst in POST RUN. | NEcuUpReasonZc1 != 0 | ZC1 status = RUN | VST01-03-406 | Precondition: ZC1 is in POST-RUN and within a calibratable timer Test Steps: tShutdownZc1TimeoutThresh the network management does not report that all the networks are in shutdown (NNetworkManagerStatusZc1 != NWK_MGR_STANDBY_NNetworkManagerStatus). | Verify: the ZC1 transition back in RUN mode ZC1 raises a DTC | Feature: VST01-03-479 Scenario Outline: VST01-03-406 Given ZC1 is in POST RUN When within a calibratable <timer> the network management does not report that all the networks are in shutdown Then ZC1 is in RUN MODE And ZC1 raises a <DTC> Examples: ¦ timer ¦ DTC ¦ ¦ tShutdownZc1TimeoutThresh ¦ TBD ¦
VST01-03-572 | ZC1 ASW shall activate an up reason for HLTR Pump LIN request when NPwtCoolingNetworkRequest is equal to 0x1 (HLTR LIN) | NPwtCoolingNetworkRequest == 0x1 | NEcuUpReason[HLTRCooling_bit] = 1 | VST01-03-489 | PreCondition Ethernet.NIgnitionStatus = 0x1 #wait until the network communication is stopped on all networks and the module goes to standby Step 1 Ethernet.NIgnitionStatus = 0x2 && ZC1_XCP.NPwtCoolingNetworkRequest = 1 # nEdsuHltrPumpSpeedReq > 100 | PreCondition # Network communication is stopped on all networks and the module goes to standby Step 1 ZC1_XCP.NEcuUpReason bit[3]= 1 && Ethernet.INEcuupReason_byte0_ZC1 bit[3]= 1
VST01-01-482 | The Timer IgnSt2Timeout shall reset if either of the doors are either opened or closed. | NIgnitionStatus == 2 && NDoorLOpenStatus changes value ¦¦ NDoorLOpenStatus changes value | Reset IgnSt2Timeout Timer | VST01-01-460 | 1.Set NIgnitionStatus = 2 2.Change door status, NDoorLOpenStatus changes value ¦¦ NDoorROpenStatus changes value (possible values are Open and Closed). | Reset IgnSt2Timeout Timer | Feature: VST01-01-482 The Timer IgnSt2Timeout shall reset if either of the doors are either opened or closed. Scenario: VST01-01-460_1 Given NIgnitionStatus is 2 And NDoorLOpenStatus is Closed And NDoorROpenStatus is Closed When NDoorLOpenStatus is Open Then IgnSt2Timeout Timer is resetted Scenario: VST01-01-460_2 Given NIgnitionStatus is 2 And NDoorLOpenStatus is Closed And NDoorROpenStatus is Closed When NDoorROpenStatus is Open Then IgnSt2Timeout Timer is resetted Scenario: VST01-01-460_3 Given NIgnitionStatus is 2 And NDoorLOpenStatus is Open And NDoorROpenStatus is Open When NDoorLOpenStatus is Closed Then IgnSt2Timeout Timer is resetted Scenario: VST01-01-460_4 Given NIgnitionStatus is 2 And NDoorLOpenStatus is Open And NDoorROpenStatus is Open When NDoorROpenStatus is Closed Then IgnSt2Timeout Timer is resetted
VST01-01-693 | Whilst engaged in Ignition State 2, if an Authorised key is detected inside or outside the vehicle while door gets open AND the LV Battery State of Charge is not 'Pre-UVP' AND the Ethernet Status and ADI are stable and communicating, the Ignition State shall transition to State 3. | NIgnitionStatus == 2 && (NDoorLOpenStatus ¦¦ NDoorROpenStatus == Open) && NBatteryLowStateOfCharge != 0x3 && NISMKeyLocation == Inside OR Outside Vehicle && NNetworksResponseValidZb1 (bit1) = True && ADIWakeUpComRdy = true | NIgnitionStatus_req = 3 | VST01-01-693 | Whilst engaged in Ignition State 2, if an Authorised key is detected inside or outside the vehicle while door gets open AND the LV Battery State of Charge is not 'Pre-UVP' AND the Ethernet Status and ADI are stable and communicating, the Ignition State shall transition to State 3. | NIgnitionStatus == 2 && (NDoorLOpenStatus ¦¦ NDoorROpenStatus == Open) && NBatteryLowStateOfCharge != 0x3 && NISMKeyLocation == Inside OR Outside Vehicle && NNetworksResponseValidZb1 (bit1) = True && ADIWakeUpComRdy = true
ENM01-04-371 | Once the EDSU is in 'Charge Starting' state AND charge exit conditions are not met [380], the EDSU shall transition to 'Charging' state if EDSU confirms charging is in progress from positive charging current. The EDSU shall stay in 'Charge Starting' state for a minimum calibratable time period before transition to 'Charging' state if charge exit conditions are not met [380]. Appropriate debounce and filtering mechanism shall apply to SoC increase and positive charging current confirmation. | NHybridStatus = 0x8 "ChrgStarting" for a calibratable time period AND ( minSOC_BMS increasing OR IOBCHV > Threshold(HSU_Cal) ) AND NIPUOBCStatus == ( 0x1 ''Normal'' OR "Derate" ) | NHybridStatus = 0x9 "HybridOBC" | ENM01-04-349 | Precondition: NHybridStatus = "Standby" Test steps: NHybridStatus = 0x8 "ChrgStarting" for a calibratable time period AND ( minSOC_BMS increasing OR IOBCHV > Threshold(HSU_Cal) ) AND NIPUOBCStatus == ( 0x1 ''Normal'' OR "Derate" ) | NHybridStatus = 0x9 "HybridOBC" | Feature: ENM01-04-371 Once the EDSU is in 'Charge Starting' state AND charge exit conditions are not met [380], the EDSU shall transition to 'Charging' state if EDSU confirms charging is in progress from positive charging current. The EDSU shall stay in 'Charge Starting' state for a minimum calibratable time period before transition to 'Charging' state if charge exit conditions are not met [380]. Appropriate debounce and filtering mechanism shall apply to SoC increase and positive charging current confirmation. Scenario Outline: ENM01-04-349_1 Given NHybridStatus is Standby When NHybridStatus is set to ChrgStarting for a <calibratable> time period And minSOC_BMS increasing And NIPUOBCStatus is Normal Then NHybridStatus is HybridOBC Examples: ¦ calibratable ¦ ¦ 1 ¦ ¦ 2 ¦ Scenario Outline: ENM01-04-349_2 Given NHybridStatus is Standby When NHybridStatus is set to ChrgStarting for a <calibratable> time period And IOBCHV > <HSU_Cal> And NIPUOBCStatus is Normal Then NHybridStatus is HybridOBC Examples: ¦ calibratable ¦ HSU_Cal ¦ ¦ 1 ¦ 1 ¦ ¦ 2 ¦ 2 ¦ Scenario Outline: ENM01-04-349_3 Given NHybridStatus is Standby When NHybridStatus is set to ChrgStarting for a <calibratable> time period And minSOC_BMS increasing And NIPUOBCStatus is Derate Then NHybridStatus is HybridOBC Examples: ¦ calibratable ¦ ¦ 1 ¦ ¦ 2 ¦ Scenario Outline: ENM01-04-349_4 Given NHybridStatus is Standby When NHybridStatus is set to ChrgStarting for a <calibratable> time period And IOBCHV > <HSU_Cal> And NIPUOBCStatus is Derate Then NHybridStatus is HybridOBC Examples: ¦ calibratable ¦ HSU_Cal ¦ ¦ 1 ¦ 1 ¦ ¦ 2 ¦ 2 ¦
ENM01-04-378 | When the driver is in (NIgnitionStatus == 3 or 5) and the HV Battery is full (chargeState_BMS == 0x1), the EDSU shall enter 'Charge Complete' (NHybridStatus = 'Charge Complete') and disable OBC until charging entry condition is met. | NIgnitionStatus == ( 0x3 "Accessory" OR 0x5 "Ignition" ) AND chargeState_BMS == 0x1 "CHARGESTATE_COMPLETE" | NHybridStatus = 0xA "Charge Complete" NIPUCommand != 0x1 OBC Disabled. | ENM01-04-353 | Precondition Ethernet.NHybridFault != 3 "Level 2 Fault" && Ethernet.NignitionStatus = 3 ¦¦ 5 Step 1 HV.NIpuVehicletethered = 2 "Tethered_communicated" # HV battery charging Step 2 Hybrid.minSOC_BMS increasing Step 3 Hybrid.chargeState_BMS == 1 "CHARGESTATE_COMPLETE" Step 4 For t > ZC1_XCP.tEdsuHvChargeCompleteThP (Hybrid.minSOC_BMS ≥ ZC1_XCP.rEdsuHvSocUpperLimitP) | Precondition Ethernet.NHybridStatus = 3 "CNTCT_clsd_HV_ready_TrqNotAv" ¦¦ 4 "CNTCT_closed_HV_ready_TrqAv" Step 1 Ethernet.NHybridStatus = 8 "ChrgStarting" for ZC1_XCP.tEdsuChargeStartThP Step 2 Ethernet.NHybridStatus = 9 "HybridOBC" Step 3 Ethernet.NIPUCommand != 1 "OBC Disabled" Step 4 Ethernet.NHybridStatus = 0xA "Charge Complete"
PWT03-181 | While the engine is running, if at any time there is an overboost condition (pBoost > Pressure Threshold) then the air charge in the engine shall be limited to 80% (PID04_CalculatedLoad <= 80%) for the remainder of the ignition cycle | (NEngineStatus == Running (0x03)) &&(pBoost > Pressure Threshold) | PID04_CalculatedLoad <= 80% | PWT03-231 | Precondition: 1. Go to Ignition 5 2. Engine Running 3. Brake Pressed Test Steps: 1. Generate an Overboost condition (pBoost > Threshold, 2.5Bar) | 1. Verify that PID04_CalculatedLoad <= 80% during that ignition cycle | Feature: PWT03-181 While the engine is running, if at any time there is an overboost condition (pBoost > Pressure Threshold) then the air charge in the engine shall be limited to 80% (PID04_CalculatedLoad <= 80%) for the remainder of the ignition cycle Scenario Outline: PWT03-231 Given Ignition Status is 5 And Engine is running And Brake pedal is pressed When Boost Pressure > <pBoost_threshold> bar Then Air charge is limited to <load_limit> in percentage Examples: ¦ pBoost_threshold ¦ load_limit ¦ ¦ 2.5 ¦ 80 ¦
PWT07-188 | The HTR fans shall no longer be requested if the Ignition is switched back on and the engine Coolant head temperature falls below a threshold or the afterrun timer expires | (KL15 transition from Off to ON && Head Coolant temperature falls below 98.5 Deg) ¦¦ After Run Timer = 320 seconds expires | ECM should not send any Speed request to ZC1 to turn on the HTR fan via rFan1ECM signal | PWT07-246 PWT07-477 | 246: Preconditions: - VehState.INIgnitionStatus = 5; - The Engine is on (nEngine > 0); - No DTC to be logged on ECM. Test Steps: 1) Set Head Coolant Temp Sensor (I_A_CTS1) > 108 degC; 2) Check the Pass criteria 1); 3) Set B_KL15 = 0 (achieved going to Ignition 3); 4) Keep Head Coolant Temp Sensor (I_A_CTS1) > 108 degC; 5) Set Set B_KL15 = 1 (achieved going to Ignition 5) in 320s from B_KL15 = 0; 6) Check the Pass criteria 2). 477: Preconditions: 1. NIgnitionStatus = 0 Test steps: 1. NIgnitionStatus = 5 ¦¦ TCoolant < 98.5 Deg ¦¦ After Run Timer = 320 seconds | 246: 1) - Cooling_Fan_Relay_Low_Side_Low_Speed_ (O_S_FAN1) = Off (12V); - Cooling_Fan_Relay_Low_Side_High_Speed_ (O_S_FAN2) = On (0V). 2) - Cooling_Fan_Relay_Low_Side_Low_Speed_ (O_S_FAN1) = Off (12V); - Cooling_Fan_Relay_Low_Side_High_Speed_ (O_S_FAN2) = Off (12V). 477: Verify: 1. rFan1ECM = 0% | Feature: PWT07-188 The HTR fans shall no longer be requested if the Ignition is switched back on and the engine Coolant head temperature falls below a threshold or the afterrun timer expires Scenario: PWT07-246_1 Given Ignition Status is 5 And Engine is on And No DTC are logged on ECM When Head Coolant Temp Sensor (I_A_CTS1) > 108 degC Then HTR fan is requested to be ON Scenario: PWT07-246_2 Given Ignition Status is set to 3 And Head Coolant Temp Sensor (I_A_CTS1) > 108 degC When Ignition Status is set to 5 And Wait 320 s Then HTR fan is requested to be OFF Scenario: PWT07-477 Given Ignition Status is set to 0 When Ignition Status is set to 5 And Head Coolant Temp Sensor (I_A_CTS1) < 98.5 degC Then HTR fan is requested to be OFF
CHS01-476 | On wake up, the system shall provide the pump speed corresponding to vehicle speed = 'vehicleSpeedinit' defined in the referenced map until vehicle speed (vVehicleESP) values is received. | NEPHSStatus = 0x1 && [NIgnitionStatus transitioned from 0x0¦¦0x1 to higher values] && vVehicleESP == 655.35 | NEPHSMotor matches map value of vVehicle = 'vehicleSpeedinit' depending on steering wheel rate | CHS01-288 | NEPHSStatus = 0x1 && [NIgnitionStatus transitioned from 0x0¦¦0x1 to higher values] && vVehicleESP == 655.35 | NEPHSMotor matches map value of vVehicle = 'vehicleSpeedinit' depending on steering wheel rate
HMI01-143 | If NHBABodyStatus != ON && NFlashMainSwitch == “0x1 – Momentary flash” or “0x2 – Main beam toggle”, the High Beam tell-tale SHALL be illuminated. | NFlashMainSwitch = 0x1 or 0x2 & NHBABodyStatus != ON | High Beam tell-tale Illuminated | HMI01-214 | 1.Set NIgnitionStatus>=5 2.Activate High beam i.e.,NFlassMainSwitch = 0x1 or 0x2 & NHBABodyStatus != ON | High Beam tell-tale Illuminated | Feature: HMI01-143 If NHBABodyStatus != ON && NFlashMainSwitch == “0x1 – Momentary flash” or “0x2 – Main beam toggle”, the High Beam tell-tale SHALL be illuminated. Scenario: HMI01-214_1 Given NIgnitionStatus >= 5 When NFlashMainSwitch = 0x1 And NHBABodyStatus != ON Then High Beam tell-tale is Illuminated Scenario: HMI01-214_2 Given NIgnitionStatus >= 5 When NFlashMainSwitch = 0x2 And NHBABodyStatus != ON Then High Beam tell-tale is Illuminated
ENM01-05-697 | If ZA1 wakes up on the poll and the BUVPFlag is already set, and the state of charge is less than LV SOC Low threshold then a warrented UVP flag shall be set | BLVSOCCheckTimer = 0x01 && BUVPFlag = 1 && LISB_SOC_Relative <= LV_SOC_Pre_UVP | BwarrantedUVP = 1 | ENM01-05-437 | Test Steps : 1. VehState_PDU.NIgnitionStatus = 2 2. Wait for 60 seconds, observe NIgnitionStatus = 1 3. Simulate State of Charge < LV SOC Low threshold and wait for 60 minutes (i. e. BLVSOCCheckTimer = 0x01 && BUVPFlag = 1 && LISB_SOC_Relative <= LV_SOC_Pre_UVP) (SOC <10%) | 3. Check BwarrantedUVP is set to 0x1
ENM01-05-772 | If the Hybrid system does not have a level 2 fault present AND the HV battery contactors are closed AND the DCDC is enabled AND the HSU allows DCDC power, the HSU shall set BHVOKtoCharge to "ok to charge". | (PDCDCHVMax > PDcDcOkToChargeThP) && NIPUDCDCStatus == 0x1 Normal ¦¦ 0x3 Derate && ST_DCSW_HVSTO == 0x2 Closed && NHybridFault != 0x3 (Level 2) | BHVOKtoCharge = 1 | ENM01-05-489 | Test Steps: PDCDCHVMax > threshold (HSU_CAL) && NIPUDCDCStatus == 0x1 Normal ¦¦ 0x3 Derate && ST_DCSW_HVSTO == 0x2 Closed && NHybridFault != 0x3 (Level 2) | Must be observed the following Ethernet signal : BHVOKtoCharge = 1
CHS05-2288 | When the selected handling mode is Sport or Track and there is an ignition cycle, the suspension mode change shall be initialised and transition to the default handling mode (Comfort). | (NAPMUModeEngaged = 2 (Sport) ¦¦ 3 (Track) ) && NignitionStatus transition from IS < 3 to IS >= 5 | NAPMUModeEngaged = 14 (Transition) NAPMUModeChangeReq = 0 (Normal) NAPMUModeChangeStatus = Available Within 20 seconds: NAPMUModeEngaged = 0 (Normal) | CHS05-1234 | (NAPMUModeEngaged = 2 (Sport) ¦¦ 3 (Track) ) && NignitionStatus transition from IS < 3 to IS >= 5 | NAPMUModeEngaged = 14 (Transition) NAPMUModeChangeReq = 0 (Normal) NAPMUModeChangeStatus = Available Within 20 seconds: NAPMUModeEngaged = 0 (Normal)